## Plant 1
Air Contaminant Sources - Potential to Emit, Uncontrolled
Source # | Description | Status | Permit Number | Expires | Process Material Input Rate, lbs / hr | Process Material Input Rate, tons / hr | Design Heat Input Capacity, MMbtu / hr | Fuel | Particulate Matter, lbs / hr | Particulate Matter, tons / yr | Sulfur Dioxide, lbs / hr | Sulfur Dioxide, tons / yr | Carbon Monoxide, lbs / hr | Carbon Monoxide, tons / yr | Volatile Organic Compounds, lbs / hr | Volatile Organic Compounds, tons / yr | Nitrogen Oxides, lbs / hr | Nitrogen Oxides, tons / yr | Hydrogen Chloride, lbs / hr | Hydrogen Chloride, tons / yr | Hydrogen Fluoride, lbs / hr | Hydrogen Fluoride, tons / yr
18-0086-01 | Removed | Removed | N/A | N/A
18-0086-02 | Rapid Drying of Pressed Ceramic Tile PWR 4,063 Pounds Per Hour PES D-3550, Out of Operation | Removed | N/A | N/A
18-0086-03 | Two Natural Gas-Fired Tunnel Kilns (K-1, K-2) | Active | 075669 | 2029-03-01 | 8700 |  | 5.54 | Natural Gas or Propane | 0.3477 | 1.5229 | 2.6329 | 11.5321 | 5.2658 | 23.0641 | 1.8705 | 8.1928 | 2.4319 | 10.6518 | 0.13667 | 0.59861 | 0.40197 | 1.7606
18-0086-04 | Natural Gas-Fired Spray Dryer #1 with Cyclone & Wet Scrubber Control | Active | 075669 | 2029-03-01 | 17807 |  | 7.788 | Natural Gas or Propane | 2.74 | 12.0012 | 0.004581 | 0.020065 | 0.64134 | 2.8091 | 0.041993 | 0.18393 | 0.7635 | 3.3441
18-0086-05 | Natural Gas-Fired Heater PES UH-3000 | Insignificant | N/A | N/A |  |  | 2.19 | Natural Gas or Propane | 0.016317 | 0.071469 | 0.0012882 | 0.0056423 | 0.18035 | 0.78992 | 0.011808 | 0.051721 | 0.2147 | 0.94039
18-0086-06 | Natural Gas Fired Kiln PES K-4700, Combined w/ Source 18-0086-03 | Combined w/ source 03 | N/A | N/A
18-0086-07 | K3E-4900 Natural Gas Fired Tunnel Kiln 6.0 MM BTU/hr, Out of Operation | Removed | N/A | N/A
18-0086-08 | Natural Gas Fired Tunnel Kiln K3I-5000 6.0 MM Btu/hr. PWR 3,464 lb/hr., Out of Operation | Removed | N/A | N/A
18-0086-09 | Rapid Dryer for Pressed Ceramic Tile PWR 4,063 lb/hr. PES D5-3550, Out of Operation | Removed | N/A | N/A
18-0086-10 | Rapid Dryer for Pressed Ceramic Tile PWR 4,063 lb/hr. PES D4-3550, Out of Operation | Removed | N/A | N/A
18-0086-11 | Dust Collection System with Baghouse (F-4) for Transfer Points from Conveyor to Conveyor and Drop Points into Press Silo | Active | 063340P | 2021-03-01 |  | 60 |  |  | 3.6 | 15.768
18-0086-12 | Natural Gas-Fired Spray Dryer for Ceramic/Clay Press Body with Cyclone and Wet Scrubber Control | Active | 066746P | 2022-03-01 |  | 9 |  | Natural Gas or Propane | 1.88 | 8.2344 | 0.0046728 | 0.020467 | 0.65419 | 2.8654 | 0.042834 | 0.18761 | 0.7788 | 3.4111
18-0086-13 | One Natural Gas-Fired Roller Kiln (#4) | Active | 063490P | 2021-03-01 | 8200 |  | 9.7 | Natural Gas or Propane | 0.26928 | 1.1794 | 2.2909 | 10.0341 | 3.9086 | 17.1196 | 1.763 | 7.7219 | 1.4368 | 6.2933 | 0.20096 | 0.88019 | 0.4421 | 1.9364
18-0086-14 | Natural Gas-Fired Tunnel Dryer No. 1 (TD1) | Insignificant | N/A | N/A |  |  | 6.1 | Natural Gas or Propane | 0.045448 | 0.19906 | 0.003588 | 0.015715 | 0.50232 | 2.2002 | 0.03289 | 0.14406 | 0.598 | 2.6192
18-0086-15 | Natural Gas-Fired Tunnel Dryer No. 2 (TD2) | Insignificant | N/A | N/A |  |  | 6.1 | Natural Gas or Propane | 0.045448 | 0.19906 | 0.003588 | 0.015715 | 0.50232 | 2.2002 | 0.03289 | 0.14406 | 0.598 | 2.6192
18-0086-16 | Vertical Talc Silo With Fabric Filter Bin Vent (F-6) | Active | 063341P | 2021-03-01 |  |  |  |  | 1.5 | 6.57
18-0086-17 | E.P.S. D-5 Pressed Tiles Drying Operation | Insignificant | N/A | N/A |  |  | 3.93 | Natural Gas or Propane | 0.029283 | 0.12826 | 0.0023118 | 0.010126 | 0.32365 | 1.4176 | 0.021191 | 0.092819 | 0.3853 | 1.6876
18-0086-18 | Ceramic Tile Dryer | Insignificant | N/A | N/A |  |  | 3.93 | Natural Gas or Propane | 0.029283 | 0.12826 | 0.0023118 | 0.010126 | 0.32365 | 1.4176 | 0.021191 | 0.092819 | 0.3853 | 1.6876
18-0086-19 | 4 MMBTU/hr Natural Gas fired horizontal tile dryer | Insignificant | N/A | N/A |  |  | 3.93 | Natural Gas or Propane | 0.029283 | 0.12826 | 0.0023118 | 0.010126 | 0.32365 | 1.4176 | 0.021191 | 0.092819 | 0.3853 | 1.6876
18-0086-20 | Synthetic Tile Manufacturing Operation Consisting of an Open Molding Production Line with Two Spray Booths with Exhaust Filter Control. | Removed | 062404P | 2019-03-01
18-0086-23 | One Mori Natural Gas-Fired Roller Kiln | Active | 063467P | 2021-03-01 | 850 |  | 4 | Natural Gas or Propane | 0.033971 | 0.14879 | 0.25724 | 1.1267 | 0.51447 | 2.2534 | 0.18275 | 0.80044 | 0.2376 | 1.0407 | 0.013353 | 0.058485 | 0.039273 | 0.17201
18-0086-24 | One Siti Natural Gas-Fired Roller Kiln | Active | 063406P | 2021-03-01 | 2500 |  | 2.72 | Natural Gas or Propane | 0.099915 | 0.43763 | 0.75658 | 3.3138 | 1.5132 | 6.6276 | 0.5375 | 2.3542 | 0.69882 | 3.0608 | 0.039273 | 0.17201 | 0.11551 | 0.50593
18-0086-25 | Two Natural Gas-Fired Tile Dryers | Insignificant | N/A | N/A |  |  | 4 | Natural Gas or Propane | 0.029807 | 0.13056 | 0.0023532 | 0.010307 | 0.32945 | 1.443 | 0.021571 | 0.094481 | 0.3922 | 1.7178
18-0086-26 | Three (3) Tile Presses and Two (2) Tile Glazing Lines With Baghouse (F-18) Control | Active | 063407P | 2021-03-01 | 3,300 / 3,500 |  |  |  | 0.5 | 2.19
18-0086-27 | One New Natural Gas-Fired Tile Mounting Machine | Insignificant | N/A | N/A |  |  | 2 | Natural Gas or Propane | 0.014904 | 0.065278 | 0.0011766 | 0.0051535 | 0.16472 | 0.72149 | 0.010785 | 0.04724 | 0.1961 | 0.85892
18-0086-28 | Four (4) Tile Glazing Lines With Four (4) Baghouses (F-9, F-14, F-15, F-16) For Pollution Control | Active | 063491P | 2021-03-01 | 2,884 / 19,500 / 3,908 / 3,176 |  |  |  | 0.46 | 2.0148
18-0086-29 | Kiln #4 Loading Operation and Three Glaze Application Operations (Glazing Line at Entrance to Kiln #4, Press #6 Tile Glazing Booth, and Trim Press #1 Glazing Booth) With One Baghouse (F-13) For Pollution Control. | Active | 064984P | 2021-03-01 | 8,200 / 455 / 8,639 / 324 |  |  |  | 0.063 | 0.27594
18-0086-30 | Stain Milling Operation With One Baghouse (F-3) For Pollution Control | Active | 064134P | 2021-03-01 | 15400 |  |  |  | 0.063 | 0.27594
18-0086-31 | Glass Frosting Operation | Removed | N/A | N/A
18-0086-32 | Emergency Stationary Compression Ignition (CI) Internal Combustion Engine (ICE) | Active | 067499P | 2024-03-01 |  |  | 2.7 | Diesel | 0.836 | 0.209 | 0.779 | 0.19475 | 2.5384 | 0.6346 | 0.9386 | 0.23465 | 11.78 | 2.945
18-0086-34 | Emergency Stationary Compression Ignition (CI) Internal Combustion Engine (ICE) P1 Main | Active | 069919P | 2024-03-01 |  |  | 2.5 | Diesel | 0.781 | 0.19525 | 0.72775 | 0.18194 | 2.3714 | 0.59285 | 0.87685 | 0.21921 | 11.005 | 2.7513
Not Assigned | Mingle SIlos Serviced by Baghouse F-1 | Insignificant | [6 empty] | 0.23765 | 1.0409
Not Assigned | Color Room mezzanine Serviced by Baghouse F-2 | Insignificant | [6 empty] | 0.012 | 0.05256
Not Assigned | Housekeeping Vacuum F-5 | Insignificant | [6 empty] | 5.9451e-05 | 0.0002604
Not Assigned | Raw Materials Bay Weigh Box Serviced by Baghouse F-7 | Insignificant | [6 empty] | 0.26535 | 1.1622
Not Assigned | Ball Mill Loading Operation Serviced by Baghouse F-8 | Insignificant | [6 empty] | 0.42069 | 1.8426
Not Assigned | Engobe Mixing Serviced by Baghouse F-10 | Insignificant | [6 empty] | 0.033857 | 0.14829
Not Assigned | Press 6 Serviced by Baghouse F-11 | Insignificant | [6 empty] | 0.25714 | 1.1263
Not Assigned | Mosaics Housekeeping Vacuum Serviced by Baghouse F-12 | Insignificant | [6 empty] | 0.0456 | 0.19973
Not Assigned | Tile Pressing Serviced by Baghouse F-17 | Insignificant | [6 empty] | 0.85714 | 3.7543
Not Assigned | Equipment Cleaning Room Serviced by Baghouse F-20 | Insignificant | [6 empty] | 0.085714 | 0.37543
Not Assigned | Maintenance Welding Shop Serviced by Baghouse | Insignificant | [6 empty] | 0.076286 | 0.33413
Not Assigned | Natural Gas-fired Trim Tile Drier | Insignificant |  |  |  |  | 6.69 | Natural Gas or Propane | 0.049848 | 0.21834 | 0.0039354 | 0.017237 | 0.55096 | 2.4132 | 0.036075 | 0.15801 | 0.6559 | 2.8728
Total | [8 empty] | 15.755 | 62.3286 | 7.4765 | 26.5241 | 20.6084 | 69.9874 | 6.4636 | 20.8128 | 32.9433 | 50.1895 | 0.39025 | 1.7093 | 0.99885 | 4.375
Note on J5: Stack Test - February 12, 2009 - on file ======
Note on L5: Stack Test - February 12, 2009 - on file ======
Note on N5: Stack Test - February 12, 2009 - on file ======
Note on P5: Based on AP-42 section 11.7, Ceramics Products Manufacturing. ======
Note on R5: Stack Test - February 12, 2009 - on file ======
Note on T5: Stack Test - February 12, 2009 - on file ======
Note on V5: Stack Test - February 12, 2009 - on file ======
Note on J6: Permitted rate ======
Note on L6: AP-42 factors for natural gas combustion section 1.4 ======
Note on N6: AP-42 factors for natural gas combustion section 1.4 ======
Note on P6: AP-42 factors for natural gas combustion section 1.4 ======
Note on R6: AP-42 factors for natural gas combustion section 1.4 ======
Note on J7: AP-42 factors for natural gas combustion section 1.4 ======
Note on L7: AP-42 factors for natural gas combustion section 1.4 ======
Note on N7: AP-42 factors for natural gas combustion section 1.4 ======
Note on P7: AP-42 factors for natural gas combustion section 1.4 ======
Note on R7: AP-42 factors for natural gas combustion section 1.4 ======
Note on E13: ====== ID#AAAAN7YUZ2I Microsoft Office User (2021-08-16 18:36:02) Renewal application submitted 20201230
Note on J13: Permit limit ======
Note on J14: Permitted rate ======
Note on L14: AP-42 factors for natural gas combustion section 1.4 ======
Note on N14: AP-42 factors for natural gas combustion section 1.4 ======
Note on P14: AP-42 factors for natural gas combustion section 1.4 ======
Note on R14: AP-42 factors for natural gas combustion section 1.4 ======
Note on E15: ====== ID#AAAAN7YUZ20 Microsoft Office User (2021-08-16 18:36:02) Renewal application submitted 20201230
Note on J15: Stack test - April 1, 2009 - performed on this source ======
Note on L15: Stack test - April 1, 2009 - performed on this source ======
Note on N15: Stack test - April 1, 2009 - performed on this source ======
Note on P15: Based on AP-42 section 11.7, Ceramics Products Manufacturing. ======
Note on R15: Stack test - April 1, 2009 - performed on this source ======
Note on T15: Stack test - April 1, 2009 - performed on this source ======
Note on V15: Stack test - April 1, 2009 - performed on this source ======
Note on J16: AP-42 factors for natural gas combustion section 1.4 ======
Note on L16: AP-42 factors for natural gas combustion section 1.4 ======
Note on N16: AP-42 factors for natural gas combustion section 1.4 ======
Note on P16: AP-42 factors for natural gas combustion section 1.4 ======
Note on R16: AP-42 factors for natural gas combustion section 1.4 ======
Note on J17: AP-42 factors for natural gas combustion section 1.4 ======
Note on L17: AP-42 factors for natural gas combustion section 1.4 ======
Note on N17: AP-42 factors for natural gas combustion section 1.4 ======
Note on P17: AP-42 factors for natural gas combustion section 1.4 ======
Note on R17: AP-42 factors for natural gas combustion section 1.4 ======
Note on E18: ====== ID#AAAAN7YUZ24 Microsoft Office User (2021-08-16 18:36:02) Renewal application submitted 20201230
Note on J18: Permit Limit ======
Note on J19: AP-42 factors for natural gas combustion section 1.4 ======
Note on L19: AP-42 factors for natural gas combustion section 1.4 ======
Note on N19: AP-42 factors for natural gas combustion section 1.4 ======
Note on P19: AP-42 factors for natural gas combustion section 1.4 ======
Note on R19: AP-42 factors for natural gas combustion section 1.4 ======
Note on J20: AP-42 factors for natural gas combustion section 1.4 ======
Note on L20: AP-42 factors for natural gas combustion section 1.4 ======
Note on N20: AP-42 factors for natural gas combustion section 1.4 ======
Note on P20: AP-42 factors for natural gas combustion section 1.4 ======
Note on R20: AP-42 factors for natural gas combustion section 1.4 ======
Note on J21: AP-42 factors for natural gas combustion section 1.4 ======
Note on L21: AP-42 factors for natural gas combustion section 1.4 ======
Note on N21: AP-42 factors for natural gas combustion section 1.4 ======
Note on P21: AP-42 factors for natural gas combustion section 1.4 ======
Note on R21: AP-42 factors for natural gas combustion section 1.4 ======
Note on Q22: ====== ID#AAAAN7YUZ2o Mike Briggs (2021-08-16 18:36:02) 8.19 tons during all intervals of 12 consecutive months
Note on E23: ====== ID#AAAAN7YUZ2Y Microsoft Office User (2021-08-16 18:36:02) Renewal application submitted 20201230
Note on J23: Stack Test - February 12, 2009 - on file ======
Note on L23: Stack Test - February 12, 2009 - on file ======
Note on N23: Stack Test - February 12, 2009 - on file ======
Note on P23: Based on AP-42 section 11.7, Ceramics Products Manufacturing. ======
Note on R23: Stack Test - February 12, 2009 - on file ======
Note on T23: Stack Test - February 12, 2009 - on file ======
Note on V23: Stack Test - February 12, 2009 - on file ======
Note on E24: ====== ID#AAAAN7YUZ3A Microsoft Office User (2021-08-16 18:36:02) Renewal application submitted 20201230
Note on J24: Stack Test - February 12, 2009 - on file ======
Note on L24: Stack Test - February 12, 2009 - on file ======
Note on N24: Stack Test - February 12, 2009 - on file ======
Note on P24: Based on AP-42 section 11.7, Ceramics Products Manufacturing. ======
Note on R24: Stack Test - February 12, 2009 - on file ======
Note on T24: Stack Test - February 12, 2009 - on file ======
Note on V24: Stack Test - February 12, 2009 - on file ======
Note on J25: AP-42 factors for natural gas combustion section 1.4 ======
Note on L25: AP-42 factors for natural gas combustion section 1.4 ======
Note on N25: AP-42 factors for natural gas combustion section 1.4 ======
Note on P25: AP-42 factors for natural gas combustion section 1.4 ======
Note on R25: AP-42 factors for natural gas combustion section 1.4 ======
Note on E26: ====== ID#AAAAN7YUZ2U Microsoft Office User (2021-08-16 18:36:02) Renewal application submitted 20201230
Note on F26: ====== ID#AAAAN7YUZ2M Mike Briggs (2021-08-16 18:36:02) The 3,330 lb rate is for the presses. The 3,500 lb rate is for the glaze lines
Note on J26: Permitted rate ======
Note on J27: AP-42 factors for natural gas combustion section 1.4 ======
Note on L27: AP-42 factors for natural gas combustion section 1.4 ======
Note on N27: AP-42 factors for natural gas combustion section 1.4 ======
Note on P27: AP-42 factors for natural gas combustion section 1.4 ======
Note on R27: AP-42 factors for natural gas combustion section 1.4 ======
Note on E28: ====== ID#AAAAN7YUZ2c Microsoft Office User (2021-08-16 18:36:02) Renewal application submitted 20201230
Note on F28: ====== ID#AAAAN7YUZ2g Mike Briggs (2021-08-16 18:36:02) Process Material Input Rates: Circular Line: 2,884 lbs/hr Line 5: 19,500 lbs/hr Interstate Line: 3,908 lbs/hr Trim Line: 3,176 lbs / hr
Note on J28: Permitted rate ======
Note on E29: ====== ID#AAAAN7YUZ2A Microsoft Office User (2021-08-16 18:36:02) Renewal application submitted 20201230
Note on F29: ====== ID#AAAAN7YUZ3E Mike Briggs (2021-08-16 18:36:02) Kiln #4 feeding: 8,200 lbs/hr Kiln #4 glazing: 455 lbs/hr Press #6 glazing: 8,639 lbs/hr Trim Press #1 Glazing: 324 lbs/hr
Note on J29: Permitted rate ======
Note on E30: ====== ID#AAAAN7YUZ2k Microsoft Office User (2021-08-16 18:36:02) Renewal application submitted 20201230
Note on J30: Permitted Rate ======
Note on J32: AP-42, Section 3.3, Table 3.3-1 emission factors ======
Note on L32: AP-42, Section 3.3, Table 3.3-1 emission factors ======
Note on N32: AP-42, Section 3.3, Table 3.3-1 emission factors ======
Note on P32: AP-42, Section 3.3, Table 3.3-1 emission factors. This is TOC not VOC ======
Note on R32: AP-42, Section 3.3, Table 3.3-1 emission factors ======
Note on J33: AP-42, Section 3.3, Table 3.3-1 emission factors ======
Note on L33: AP-42, Section 3.3, Table 3.3-1 emission factors ======
Note on N33: AP-42, Section 3.3, Table 3.3-1 emission factors ======
Note on P33: AP-42, Section 3.3, Table 3.3-1 emission factors. This is TOC not VOC ======
Note on R33: AP-42, Section 3.3, Table 3.3-1 emission factors ======
Note on J34: Estimated based on emissions data provided by the filter supplier ======
Note on J35: Estimated based on emissions data provided by the filter supplier. This unit exhaust inside. The facility is being considered a 50% efficient settling chamber ======
Note on J36: Estimated based on emissions data provided by the filter supplier ======
Note on J37: Estimated based on emissions data provided by the filter supplier ======
Note on J38: Estimated based on emissions data provided by the filter supplier ======
Note on J39: Estimated based on emissions data provided by the filter supplier. This unit exhaust inside. The facility is being considered a 50% efficient settling chamber ======
Note on J40: Estimated based on emissions data provided by the filter supplier ======
Note on J41: Estimated based on emissions data provided by the filter supplier. This unit exhaust inside. The facility is being considered a 50% efficient settling chamber ======
Note on J42: Estimated based on emissions data provided by the filter supplier ======
Note on J43: Estimated based on emissions data provided by the filter supplier. This unit exhaust inside. The facility is being considered a 50% efficient settling chamber ======
Note on J44: Estimated based on emissions data provided by the filter supplier. This unit exhaust inside. The facility is being considered a 50% efficient settling chamber ======
Note on J45: AP-42 factors for natural gas combustion section 1.4 ======
Note on L45: AP-42 factors for natural gas combustion section 1.4 ======
Note on N45: AP-42 factors for natural gas combustion section 1.4 ======
Note on P45: AP-42 factors for natural gas combustion section 1.4 ======
Note on R45: AP-42 factors for natural gas combustion section 1.4 ======

## P1 Filter-houses
Desc. | Qty. | Source No. | Name | Location | Make | Model | Serial # | Model # | GACT or NSPS | Exhaust Location | Flowrate (cfm) | Exhaust P.M. Permitted | Permitted Units | Exhaust P.M. Concentration Guarantee gr/dscf | Potential Emissions ton/yr | Safety Factor | Annual Emissions ton/yr
Bag-house | 1 |  | "F-11" |  | Snyder General Corporation | Pulse-Pak | PS9300087 | 1521012.811, Size: 1340L | No | Inside | 925 |  |  | 0.01 | 0.17364 | 25% | 0.21704
Bag-house | 1 |  | "F-8" |  | MAC | Mactiflo | 97-MTFF-03-008 | 4MTF32 | No | Outside | 24540 |  |  | 0.003 | 2.7639 | 25% | 3.4549
Bag-house | 1 |  | "F-13" |  | AAF International | Pulse Pak | PS950036 | DES "S", Size: 670L, Style Code: PPKA0670LSFT54N11NAN1N | No | Inside | 1141 |  |  | 0.01 | 0.21418 | 25% | 0.26773
Bag-house | 1 |  | "F-3" |  | MAC | Mactiflo | 99-MTFF-06-003 | 2MTF8MACTIFLO | No | Outside | 2013 |  |  | 0.003 | 0.22672 | 25% | 0.2834
Bag-house | 1 |  | Maintenance |  | Torit |  | IG070424 | T-2000 | No | Inside | 1780 |  |  | 0.01 | 0.33413 | 25% | 0.41766
Bag-house | 1 |  | "F-1" |  | MAC | Mactiflo |  | 4MTF32 | No | In/Outside | 13863 |  |  | 0.003 | 1.5614 | 25% | 1.9517
Bag-house | 2 |  | Hoffman room |  | Griffin Environmental Company, Inc. |  |  | VA-2-26 | No | Inside | 532 |  |  | 0.02 | 0.19973 | 25% | 0.24966
Bag-house | 1 |  | Fired tile crushing |  | MAC | MAC2FLO | 138240-001-1 | 4M2F16 MAC2FLO FILTER | No | Outside | 10000 |  |  | 0.005 | 1.8771 | 25% | 2.3464
Bag-house | 1 |  | "F-7" |  | MAC | Mactiflo | 96-MTFF-02-003 | 4MTF16MACTIFLOWFILTER | No | Outside | 10319 |  |  | 0.003 | 1.1622 | 25% | 1.4528
Bag-house | 1 |  | "F10" |  | Snyder General Corporation | Pulse Pak | PS930081 | 1520220.811, Size 670L | No | Inside | 790 |  |  | 0.01 | 0.14829 | 25% | 0.18537
Bag-house | 1 |  | F-1 | Mingle SIlos | MAC | Mactiflo |  | 4MTF32 | No | Outside | 13863 |  |  | 0.002 | 1.0409 |  | 1.0409
Bag-house | 1 |  | F-2 | Color Room mezzanine | FARR | Tenkay | 97DC23857 |  |  | Inside | 1400 |  |  | 0.002 | 0.05256 |  | 0.05256
Bag-house | 1 | 18-0086-30 | F-3 | Water Room | MAC | Mactiflo | 99-MTFF-06-003 | 2MTF8MACTIFLO | No | Outside | 2013 | 0.063 | lb / hr | 0.003 | 0.27594 |  | 0.27594
Bag-house | 1 | 18-0086-11 | F-4 | Mingle Silos | MAC |  | 89 FMCF 06 000 | 120 FMCF 361 - 331 |  | Outside | 20880 | 0.02 | gr / dscf |  | 15.6779 |  | 15.6779
HEPA Filter | 1 |  | F-5 | Housekeeping vacuum | [5 empty] | Outside | 1020 |  |  | 6.8e-06 | 0.0002604 |  | 0.0002604
Bin-Vent |  | 18-0086-16 | F-6 | Talc SIlo | [5 empty] | Outside |  | 1.5 | lb / hr |  | 6.57 |  | 6.57
Bag-house | 1 |  | F-7 | Raw materials bay weigh box | MAC | Mactiflo | 96-MTFF-02-003 | 4MTF16MACTIFLOWFILTER | No | Outside | 10319 |  |  | 0.003 | 1.1622 |  | 1.1622
Bag-house | 1 |  | F-8 | Ball Mill Loading Operation | MAC | Mactiflo | 97-MTFF-03-008 | 4MTF32 | No | Outside | 24540 |  |  | 0.002 | 1.8426 |  | 1.8426
Bag-house | 1 |  | F-10 | Engobe Mixing | Snyder General Corporation | Pulse Pak | PS930081 | 1520220.811, Size 670L | No | Inside | 790 |  |  | 0.01 | 0.14829 |  | 0.14829
Bag-house | 1 |  | F-11 | Press 6 | MAC | Mactiflo | 97-MTFF-08-002 | 3MTF24 MACTIFLO FILTER | No | Outside | 15000 |  |  | 0.002 | 1.1263 |  | 1.1263
Bag-house | 1 |  | F-12 | Mosaics Housekeeping Vacuum | Griffin Environmental Company, Inc. |  |  | VA-2-26 | No | Inside | 532 |  |  | 0.02 | 0.19973 |  | 0.19973
Bag-house | 1 | 18-0086-29 | F-13 | K4 Entrance | AAF International | Pulse Pak | PS950036 | DES "S", Size: 670L, Style Code: PPKA0670LSFT54N11NAN1N | No | Inside | 1141 | 0.063 | lb / hr | 0.01 | 0.27594 |  | 0.27594
Bag-house | 1 | 18-0086-28 | F-9 | Round Glaze Line | MAC |  |  |  |  | Inside | 5600 | 0.46 | lb / hr | 0.003 | 2.0148 |  | 2.0148
Bag-house | 1 | 18-0086-28 | F-14 | Press 5 Glaze Line | MAC |  |  |  |  | Inside | 6200 |  |  | 0.003
Bag-house | 1 | 18-0086-28 | F-15 | Glaze line next to Press 5 Line ( Trim Line ) | MAC |  |  |  |  | Inside | 6000 |  |  | 0.003
Bag-house | 1 | 18-0086-28 | F-16 | Interstate Glaze Line | FARR |  |  |  |  | Inside | 16000 |  |  | 0.002
Bag-house | 1 |  | F-17 | Tile Pressing | [5 empty] | Outside | 50000 |  |  | 0.002 | 3.7543 |  | 3.7543
Bag-house | 1 | 18-0086-26 | F-18 | Mosaics | MAC |  | 17323-001-1 | 551stc100 FLTR |  | Inside | 19800 | 0.5 | lb / hr | 0.005 | 2.19 |  | 2.19
|  |  | F-19 | Does not exist
Bag-house | 1 |  | F-20 | Equipment cleaning room | [5 empty] | Inside | 10000 |  |  | 0.002 | 0.37543 |  | 0.37543
Bag-house | 1 |  |  | Maintenance Welding Shop | Torit |  | IG070424 | T-2000 | No | Inside | 1780 |  |  | 0.01 | 0.33413 |  | 0.33413
[15 empty] | 37.0413 |  | 10.0367
Note on L18: worst case. This is only possible with no static pressure. ======